## in
Ref | Qty | Value | Cmp name | Footprint | Description
C1, C2, C3, C4, C28, C29 | 6 | 100pF | C-EUC0805 | Capacitor_SMD:C_0805_2012Metric
C5, C16, C17, C19, C20, C22, C23, C25, C26 | 9 | 22uF 63V | EEU-P2.0 | Capacitor_THT:CP_Radial_D5.0mm_P2.00mm
C6 | 1 | 220nF | C-EUC0805 | Capacitor_SMD:C_0805_2012Metric
C7, C8, C9, C10, C11, C12, C13, C14 | 8 | 10uF 50V | C | Capacitor_THT:C_Radial_D6.3mm_H11.0mm_P2.50mm | Unpolarized capacitor
C15, C18, C21, C24, C27, C30, C31 | 7 | 1uF | C_Small | Capacitor_SMD:C_1206_3216Metric | Unpolarized capacitor, small symbol
R1, R2, R3, R4 | 4 | 100 | R-EU_R0805 | Resistor_SMD:R_0805_2012Metric
R5, R6, R7, R8 | 4 | 47K | R-EU_R0805 | Resistor_SMD:R_0805_2012Metric
R9, R10 | 2 | 2M2 | R-EU_R0805 | Resistor_SMD:R_0805_2012Metric
R11, R16, R17, R18, R19, R28, R29, R30, R31, R32, R35 | 11 | 10K | R-EU_R0805 | Resistor_SMD:R_0805_2012Metric
R12, R13, R14, R15 | 4 | 12K | R-EU_R0805 | Resistor_SMD:R_0805_2012Metric
R20, R21, R22, R23, R33, R34, R36, R37, R38, R39, R40, R41 | 12 | 1K | R-EU_R0805 | Resistor_SMD:R_0805_2012Metric
R24, R25, R26, R27 | 4 | 220K | R-EU_R0805 | Resistor_SMD:R_0805_2012Metric
R42, R43, R44, R45 | 4 | 22 | R-EU_R0805 | Resistor_SMD:R_0805_2012Metric
U1, U2, U4, U5, U7, U8 | 6 | OPA1656AID | OPA2156xD | Package_SO:SOIC-8_3.9x4.9mm_P1.27mm | Dual 36V, Ultra Low Noise, Rail-to-Rail Input/Output, Low Offset Voltage, Operational Amplifier, SOIC-8
U3 | 1 | TL072 | TL072 |  | Dual Low-Noise JFET-Input Operational Amplifiers, DIP-8/SOIC-8
X1, X2, X6, X7 | 4 | 22-23-2041 | 22-23-2041 | Connector_Molex:Molex_KK-254_AE-6410-04A_1x04_P2.54mm_Vertical
X3 | 1 | 2-1761603-3 | 2-1761603-3 | Connector_IDC:IDC-Header_2x05_P2.54mm_Vertical
X4, X5 | 2 | 22-23-2031 | 22-23-2031 | Connector_Molex:Molex_KK-254_AE-6410-03A_1x03_P2.54mm_Vertical